## Feuil1
Comment | Designator | Footprint | LCSC
1uF | C1,C6,C7 | Capacitor_SMD:C_0603_1608Metric_Pad1.08x0.95mm_HandSolder | C15849
100nF | C2,C3,C4,C5 | Capacitor_SMD:C_0603_1608Metric_Pad1.08x0.95mm_HandSolder | C268011
22pF | C8,C9 | Capacitor_SMD:C_0603_1608Metric_Pad1.08x0.95mm_HandSolder | C1653
LED_Small | D1 | LED_SMD:LED_0603_1608Metric_Pad1.05x0.95mm_HandSolder | C72044
1N4148 | D2,D3,D4,D5,D6,D7,D8,D9,D10,D11,D12,D13,D14,D15,D16,D17,D18,D19,D20,D21,D22,D23,D24,D25 | Diode_SMD:D_SOD-123 | C81598
MountingHole | H1,H2,H3,H4 | MountingHole:MountingHole_3.2mm_M3_DIN965_Pad
Conn_01x04_Female | J1 | Connector_JST:JST_XH_B4B-XH-A_1x04_P2.50mm_Vertical
10K | R1,R6,R7,R8,R9 | Resistor_SMD:R_0603_1608Metric_Pad0.98x0.95mm_HandSolder | C25804
1K | R2 | Resistor_SMD:R_0603_1608Metric_Pad0.98x0.95mm_HandSolder | C4177
22R | R3,R4 | Resistor_SMD:R_0603_1608Metric_Pad0.98x0.95mm_HandSolder | C23345
10k | R5 | Resistor_SMD:R_0603_1608Metric_Pad0.98x0.95mm_HandSolder | C25804
RESET SWITCH | SW1 | Button_Switch_SMD:SW_SPST_SKQG_WithStem | C202424
SW_Push | SW2,SW3,SW4,SW5,SW6,SW7,SW8,SW9,SW10,SW11,SW12,SW13,SW14,SW15,SW16,SW17,SW18,SW19,SW22,SW23,SW24,SW25,SW26,SW27 | Button_Switch_Keyboard:SW_Cherry_MX_1.00u_PCB
Rotary_Encoder_Switch | SW20,SW21 | Rotary_Encoder:RotaryEncoder_Alps_EC11E-Switch_Vertical_H20mm
VCC | TP1 | Connector_PinHeader_2.54mm:PinHeader_1x01_P2.54mm_Vertical
D11 | TP11 | TestPoint:TestPoint_Keystone_5015_Micro-Minature
RESET | TP2 | TestPoint:TestPoint_Keystone_5015_Micro-Minature
A0 | TP3 | TestPoint:TestPoint_Keystone_5015_Micro-Minature
A5 | TP4 | Connector_PinHeader_2.54mm:PinHeader_1x01_P2.54mm_Vertical
TXLED | TP5 | TestPoint:TestPoint_Keystone_5015_Micro-Minature
GND | TP6 | Connector_PinHeader_2.54mm:PinHeader_1x01_P2.54mm_Vertical
D7 | TP7 | TestPoint:TestPoint_Keystone_5015_Micro-Minature
atmega32u4-au | U1 | Package_QFP:TQFP-44_10x10mm_P0.8mm | C44854
16MHz | Y1 | Crystal:Crystal_SMD_3225-4Pin_3.2x2.5mm | C15171